## Decimal to Binary
Click here if you require a demonstration of the operation of this tool.
Enter a number between 0 and 255 into the red “Decimal” box. The binary conversion of the number will be illustrated beneath its “Binary Position Value.”
Decimal : |  | Decimal values at binary position and conversion calculations
Binary Positional Value |  | 128 | 64 | 32 | 16 | 8 | 4 | 2 | 1
Conversion Calculations |  | 7 | 6 | 5 | 4 | 3 | 2 | 1 | 0
|  | 2 | 2 | 2 | 2 | 2 | 2 | 2 | 2
|  | 0 | 0 | 0 | 0 | 0 | 0 | 0 | 0
Binary: |  | 0 | 0 | 0 | 0 | 0 | 0 | 0 | 0
Verification | 0 | 0 | 0 | 0 | 0 | 0 | 0 | 0 | 0
NOTICE: You have entered a value greater then '255'. | NOTICE: You have entered a value less than '0'.

## Bit-mapping
Click here if you require a demonstration of the operation of this tool.
Enter IP Address Below
| 255 | [7 empty] | . | 16 | [7 empty] | . | 0 | [7 empty] | . | 0 | [9 empty] | off
| First octet | [8 empty] | Second octet | [8 empty] | Third octet | [8 empty] | Fourth octet | [9 empty] | on
| 11111111 | [8 empty] | 10000 | [8 empty] | 0 | [8 empty] | 0
Position | 1 | 2 | 3 | 4 | 5 | 6 | 7 | 8 |  | 9 | 10 | 11 | 12 | 13 | 14 | 15 | 16 |  | 17 | 18 | 19 | 20 | 21 | 22 | 23 | 24 |  | 25 | 26 | 27 | 28 | 29 | 30 | 31 | 32
Value | 128 | 64 | 32 | 16 | 8 | 4 | 2 | 1 | . | 128 | 64 | 32 | 16 | 8 | 4 | 2 | 1 | . | 128 | 64 | 32 | 16 | 8 | 4 | 2 | 1 | . | 128 | 64 | 32 | 16 | 8 | 4 | 2 | 1
Binary | on | off | off | off | off | off | off | off |  | off | off | off | off | off | off | off | off |  | on | off | on | off | on | off | off | on |  | off | off | off | off | off | on | off | on
| 1 | 0 | 0 | 0 | 0 | 0 | 0 | 0 |  | 0 | 0 | 0 | 0 | 0 | 0 | 0 | 0 |  | 1 | 0 | 1 | 0 | 1 | 0 | 0 | 1 |  | 0 | 0 | 0 | 0 | 0 | 1 | 0 | 1
| 128 | 0 | 0 | 0 | 0 | 0 | 0 | 0 |  | 0 | 0 | 0 | 0 | 0 | 0 | 0 | 0 |  | 128 | 0 | 32 | 0 | 8 | 0 | 0 | 1 |  | 0 | 0 | 0 | 0 | 0 | 4 | 0 | 1
Calculation Value | 128 | 0 | 0 | 0 | 0 | 0 | 0 | 0
remaining value | 127 | 63 | 31 | 15 | 7 | 3 | 1 | 1
| IP Address | [34 empty] | CIDR
Decimal | 128 | [7 empty] | . | 0 | [7 empty] | . | 169 | [7 empty] | . | 5 | [7 empty] | / | 11
| 1 | 1 | 1 | 1 | 1 | 1 | 1 | 1 | . | 1 | 1 | 1 | 0 | 0 | 0 | 0 | 0 | . | 0 | 0 | 0 | 0 | 0 | 0 | 0 | 0 | . | 0 | 0 | 0 | 0 | 0 | 0 | 0 | 0
| 128 | 64 | 32 | 16 | 8 | 4 | 2 | 1 | . | 128 | 64 | 32 | 0 | 0 | 0 | 0 | 0 | . | 0 | 0 | 0 | 0 | 0 | 0 | 0 | 0 | . | 0 | 0 | 0 | 0 | 0 | 0 | 0 | 0
Subnet Mask | 255 | [7 empty] | . | 224 | [7 empty] | . | 0 | [7 empty] | . | 0
Default Mask Bits | 1 | 1 | 1 | 1 | 1 | 1 | 1 | 1 |  | 1 | 1 | 1 | 1 | 1 | 1 | 1 | 1 |  | 0 | 0 | 0 | 0 | 0 | 0 | 0 | 0
Default Bits count | 8 | [8 empty] | 8 | [8 empty] | 0 | [8 empty] | 0
Given Bits | 8 | [8 empty] | 3 | [8 empty] | 0 | [8 empty] | 0
Addresses remaining in Octact | 1 | [8 empty] | 32 | [8 empty] | 256 | [8 empty] | 256
| T | [8 empty] | F | [8 empty] | F | [8 empty] | T
| 128 | 0 | 0 | 0 | 0 | 0 | 0 | 0 |  | 0 | 0 | 0 | 0 | 0 | 0 | 0 | 0 |  | 0 | 0 | 0 | 0 | 0 | 0 | 0 | 0 |  | 0 | 0 | 0 | 0 | 0 | 0 | 0 | 0
Calculate Network ID | 128 | [8 empty] | 0 | [8 empty] | 0 | [8 empty] | 0
host | 1 | [8 empty] | 32 | [8 empty] | 256 | [8 empty] | 256
broadcast id Calc | 1 | [8 empty] | 0 | [8 empty] | 0
| 0 | 0 | 0 | 0 | 0 | 0 | 0 | 0 |  | 0 | 0 | 0 | 0 | 0 | 0 | 0 | 0 |  | 0 | 0 | 0 | 0 | 0 | 0 | 0 | 0 |  | 2 | 4 | 8 | 16 | 32 | 64 | 128 | 256
| 1 | 2 | 4 | 8 | 16 | 32 | 64 | 128 |  | 1 | 2 | 4 | 0 | 0 | 0 | 0 | 0 |  | 0 | 0 | 0 | 0 | 0 | 0 | 0 | 0 |  | 0 | 0 | 0 | 0 | 0 | 0 | 0 | 0
Subnets | 0 | [8 empty] | 7 | [8 empty] | 0 | [8 empty] | 0 | [7 empty] | 7
Use this tool to test your own work when determining an IP address and subnet mask.
Directions:
1. In the “Binary” row, turn on and off the bits as needed to set your network address. It is best to make these selections from right to left.
2. Enter your CIDR (or slash) notation at the end of line 17.

## Address Mapping
Click here if you require a demonstration of the operation of this tool.
Enter IP Address Below
| 255 | [7 empty] | . | 16 | [7 empty] | . | 0 | [7 empty] | . | 0 | [9 empty] | off
| First octect | [8 empty] | First octect | [8 empty] | First octect | [8 empty] | First octect | [9 empty] | on
| 11111111 | [8 empty] | 10000 | [8 empty] | 0 | [8 empty] | 0
| 128 | [7 empty] | . | 96 | [7 empty] | . | 32 | [7 empty] | . | 64 | [7 empty] | / | 19
Position | 1 | 2 | 3 | 4 | 5 | 6 | 7 | 8 |  | 9 | 10 | 11 | 12 | 13 | 14 | 15 | 16 |  | 17 | 18 | 19 | 20 | 21 | 22 | 23 | 24 |  | 25 | 26 | 27 | 28 | 29 | 30 | 31 | 32
Value | 128 | 64 | 32 | 16 | 8 | 4 | 2 | 1 | . | 128 | 64 | 32 | 16 | 8 | 4 | 2 | 1 | . | 128 | 64 | 32 | 16 | 8 | 4 | 2 | 1 | . | 128 | 64 | 32 | 16 | 8 | 4 | 2 | 1
| 7 | 6 | 5 | 4 | 3 | 2 | 1 | 0 |  | 7 | 6 | 5 | 4 | 3 | 2 | 1 | 0 |  | 7 | 6 | 5 | 4 | 3 | 2 | 1 | 0 |  | 7 | 6 | 5 | 4 | 3 | 2 | 1 | 0
| 2 | 2 | 2 | 2 | 2 | 2 | 2 | 2 |  | 2 | 2 | 2 | 2 | 2 | 2 | 2 | 2 |  | 2 | 2 | 2 | 2 | 2 | 2 | 2 | 2 |  | 2 | 2 | 2 | 2 | 2 | 2 | 2 | 2
| 1 | 1 | 2 | 4 | 8 | 16 | 32 | 64 |  | 0 | 0 | 1 | 3 | 6 | 12 | 24 | 48 |  | 0 | 0 | 0 | 1 | 2 | 4 | 8 | 16 |  | 0 | 0 | 1 | 2 | 4 | 8 | 16 | 32
| 1 | 0 | 0 | 0 | 0 | 0 | 0 | 0 |  | 0 | 1 | 1 | 0 | 0 | 0 | 0 | 0 |  | 0 | 0 | 1 | 0 | 0 | 0 | 0 | 0 |  | 0 | 1 | 0 | 0 | 0 | 0 | 0 | 0
| 1 | 1 | 1 | 1 | 1 | 1 | 1 | 1 | . | 1 | 1 | 1 | 1 | 1 | 1 | 1 | 1 | . | 1 | 1 | 1 | 0 | 0 | 0 | 0 | 0 | . | 0 | 0 | 0 | 0 | 0 | 0 | 0 | 0
| 128 | 64 | 32 | 16 | 8 | 4 | 2 | 1 | . | 128 | 64 | 32 | 16 | 8 | 4 | 2 | 1 | . | 128 | 64 | 32 | 0 | 0 | 0 | 0 | 0 | . | 0 | 0 | 0 | 0 | 0 | 0 | 0 | 0
Custom Subnet Mask | 255 | [7 empty] | . | 255 | [7 empty] | . | 224 | [7 empty] | . | 0
Default Subnet Mask | 255 | [7 empty] | . | 255 | [7 empty] | . | 0 | [7 empty] | . | 0
Default Mask Bits | #REF! | #REF! | #REF! | #REF! | #REF! | #REF! | #REF! | #REF! |  | #REF! | #REF! | #REF! | #REF! | #REF! | #REF! | #REF! | #REF! |  | #REF! | #REF! | #REF! | #REF! | #REF! | #REF! | #REF! | #REF!
Default Bits count | 0 | [8 empty] | 0 | [8 empty] | 0 | [8 empty] | 0
Given Bits | 8 | [8 empty] | 8 | [8 empty] | 3 | [8 empty] | 0
Addresses remaining in Octact | 1 | [8 empty] | 1 | [8 empty] | 32 | [8 empty] | 256
| T | [8 empty] | T | [8 empty] | F | [8 empty] | T
| #REF! | #REF! | #REF! | #REF! | #REF! | #REF! | #REF! | #REF! |  | #REF! | #REF! | #REF! | #REF! | #REF! | #REF! | #REF! | #REF! |  | #REF! | #REF! | #REF! | 0 | 0 | 0 | 0 | 0 |  | 0 | 0 | 0 | 0 | 0 | 0 | 0 | 0
Calculate Network ID | #REF! | [8 empty] | #REF! | [8 empty] | #REF! | [8 empty] | 0
host | 1 | [8 empty] | 1 | [8 empty] | 32 | [8 empty] | 256
broadcast id Calc | 1 | [8 empty] | #REF! | [8 empty] | #REF!
| 0 | 0 | 0 | 0 | 0 | 0 | 0 | 0 |  | 0 | 0 | 0 | 0 | 0 | 0 | 0 | 0 |  | 0 | 0 | 0 | 0 | 0 | 0 | 0 | 0 |  | 2 | 4 | 8 | 16 | 32 | 64 | 128 | 256
| 1 | 2 | 4 | 8 | 16 | 32 | 64 | 128 |  | 1 | 2 | 4 | 8 | 16 | 32 | 64 | 128 |  | 1 | 2 | 4 | 0 | 0 | 0 | 0 | 0 |  | 0 | 0 | 0 | 0 | 0 | 0 | 0 | 0
Subnets | 0 | [8 empty] | 0 | [8 empty] | 7 | [8 empty] | 0 | [7 empty] | 7
| 0 | 0 | 0 | 0 | 0 | 0 | 0 | 0 | 0 | 0 | 0 | 0 | 0 | 0 | 0 | 0 | 0 | 0 | 0 | 0 | 0 | 16 | 8 | 4 | 2 | 1 | 0 | 128 | 64 | 32 | 16 | 8 | 4 | 2 | 1
| 0 | [8 empty] | 0 | [8 empty] | 31 | [8 empty] | 255
If you want to look at a specific part of the Address Mapping process, click on one of the following links to jump directly to that section:
| Class Identification | [8 empty] | Network Address | [8 empty] | Broadcast Address | [8 empty] | Number of Hosts
Number of Subnets
Class Identification
Identifying what class a given address falls into is done by seeing which range the address is in.The green box below indicates the address range and class this particular IP address is in.
| 001.000.000.000 - 127.255.255.255 | [8 empty] | 128.000.000.000 - 191.255.255.255 | [8 empty] | 192.000.000.000 - 223.255.255.255 | [8 empty] | 224.000.000.000 - 239.000.000.000
Class B
Network Address Identificiation
The network address is the address that applies to this particular subnet and is typically utilized when different departments need to communicate with one another, i.e. an Accounting department communicating with a Marketing department.
Step 1: | Look at the IP address you're working with:
128.96.32.64
Step 2: | Look at that IP address in binary:
| 1 | 0 | 0 | 0 | 0 | 0 | 0 | 0 | . | 0 | 1 | 1 | 0 | 0 | 0 | 0 | 0 | . | 0 | 0 | 1 | 0 | 0 | 0 | 0 | 0 | . | 0 | 1 | 0 | 0 | 0 | 0 | 0
Step 3: | Line the subnet mask, in binary, to that IP address, so you can see what bits are locked.
| 1 | 1 | 1 | 1 | 1 | 1 | 1 | 1 | . | 1 | 1 | 1 | 1 | 1 | 1 | 1 | 1 | . | 1 | 1 | 1 | 0 | 0 | 0 | 0 | 0 | . | 0 | 0 | 0 | 0 | 0 | 0 | 0
Remember: The subnet mask shows you which bits you can actually change and use. You can only change the bits in the IP address if the corresponding bit in the subnet mask is a '0'. Take the bits from the IP address that are locked out by the subnet mask (the ones that are in red boxes in this example) and set the bits that are not locked out (the ones in green boxes in the IP address) to zero. This is your network address.
| 128 | 0 | 0 | 0 | 0 | 0 | 0 | 0 | 0 | 0 | 64 | 32 | 0 | 0 | 0 | 0 | 0 | 0 | 0 | 0 | 32 | 0 | 0 | 0 | 0 | 0 | 0 | 0 | 0 | 0 | 0 | 0 | 0 | 0
| 128 | [8 empty] | 96 | [8 empty] | 32 | [8 empty] | 0
Network Address
128.96.32.0
Broadcast Address
The Broadcast address is an address used to send packets to all valid addresses on that network. Once again, you need to take your IP address in binary form, and line it up with your subnet mask in binary form. If the position in the mask is a '1', simply bring the value from the IP address straight down. If it is a '0,' then the corresponding position in the IP address is treated as being "turned on,” or you count the value of that position. If you need to review binary position values, look at the Decimal to Binary conversion tool.
IP: | 1 | 0 | 0 | 0 | 0 | 0 | 0 | 0 | . | 0 | 1 | 1 | 0 | 0 | 0 | 0 | 0 | . | 0 | 0 | 1 | 0 | 0 | 0 | 0 | 0 | . | 0 | 1 | 0 | 0 | 0 | 0 | 0 | 0
Custom Subnet Mask: | 1 | 1 | 1 | 1 | 1 | 1 | 1 | 1 | . | 1 | 1 | 1 | 1 | 1 | 1 | 1 | 1 | . | 1 | 1 | 1 | 0 | 0 | 0 | 0 | 0 | . | 0 | 0 | 0 | 0 | 0 | 0 | 0 | 0
| ↓ | ↓ | ↓ | ↓ | ↓ | ↓ | ↓ | ↓ |  | ↓ | ↓ | ↓ | ↓ | ↓ | ↓ | ↓ | ↓ |  | ↓ | ↓ | ↓ | X | X | X | X | X |  | X | X | X | X | X | X | X | X
Address in Binary form: | 1 | 0 | 0 | 0 | 0 | 0 | 0 | 0 | . | 0 | 1 | 1 | 0 | 0 | 0 | 0 | 0 | . | 0 | 0 | 1 | 0 | 0 | 0 | 0 | 0 | . | 1 | 1 | 1 | 1 | 1 | 1 | 1 | 1
Convert the above value into a decimal, and you will have the broadcast address.
| 128 | 0 | 0 | 0 | 0 | 0 | 0 | 0 | . | 0 | 64 | 32 | 0 | 0 | 0 | 0 | 0 | . | 0 | 0 | 32 | 0 | 0 | 0 | 0 | 0 | . | 128 | 64 | 32 | 16 | 8 | 4 | 2 | 1
Broadcast Address
| 128 | [7 empty] | . | 96 | [7 empty] | . | 32 | [7 empty] | . | 255
128.96.32.255
Number of Hosts
The number of valid host addresses is a way of saying, "This is how many devices can be on this particular subnet." For this value, you need to determine how many bits are used for the subnet mask and how many bits are available for hosts.
Step 1 : | To determine the bits that are used for the network portion of the address, identify what class the IP address belongs to. Refer to the Class Identification step for more information.
Remember that we determined that this address is a | [12 empty] | Class B
That tells us that the bits highlighted in green are 'host bits', or reserved for for the network address.
| 1 | 0 | 0 | 0 | 0 | 0 | 0 | 0 | . | 0 | 1 | 1 | 0 | 0 | 0 | 0 | 0 | . | 0 | 0 | 1 | 0 | 0 | 0 | 0 | 0 | . | 0 | 1 | 0 | 0 | 0 | 0 | 0 | 0
We can also tell this because the default subnet mask for a | [14 empty] | Class B |  |  | is:
[13 empty] | 255 |  | . | 255 |  | . | 0 |  | . | 0
When we look at that mask in binary we see:
| 1 | 1 | 1 | 1 | 1 | 1 | 1 | 1 | . | 1 | 1 | 1 | 1 | 1 | 1 | 1 | 1 | . | 0 | 0 | 0 | 0 | 0 | 0 | 0 | 0 | . | 0 | 0 | 0 | 0 | 0 | 0 | 0 | 0
Now we look at our custom subnet mask, which is: | [11 empty] | 255.255.224.0
In binary, we can see that subnet mask is:
| 1 | 1 | 1 | 1 | 1 | 1 | 1 | 1 | . | 1 | 1 | 1 | 1 | 1 | 1 | 1 | 1 | . | 1 | 1 | 1 | 0 | 0 | 0 | 0 | 0 | . | 0 | 0 | 0 | 0 | 0 | 0 | 0 | 0
[19 empty] | ↑ | ↑ | ↑ | ↑ | ↑ | ↑ | ↑ | ↑ |  | ↑ | ↑ | ↑ | ↑ | ↑ | ↑ | ↑ | ↑
The bits with arrows pointing to them are part of the custom subnet mask but not part of the default subnet mask.
| 0 | 0 | 0 | 0 | 0 | 0 | 0 | 0 | 0 | 0 | 0 | 0 | 0 | 0 | 0 | 0 | 0 | 0 | 1 | 1 | 1 | 0 | 0 | 0 | 0 | 0 | 0 | 1 | 1 | 1 | 1 | 1 | 1 | 1 | 1
Any bits that are part of the custom subnet mask, but are not part of the default subnet mask, are desginated as 'host bits', or bits that can be used in the addressing of subnets. To determine how many subnets this IP address and custom subnet can handle, you will need to raise 2 to the power of the number of host bits and subtract from the result.
[10 empty] | 2 | 11 | - | 2 | = | 2046 |  |  |  |  | Host available for this subnet.
Number of Subnets
When you are subnetting, you are breaking a network into smaller self-contained networks, called subnets. However, there are limits to how many subnets a given network can have. Being able to determine how many subnets a given network can have is a crucial part of network design.
Step 1: | Similar to when you determined the number of valid host addresses, the first thing we need to is determine how many bits are used in the host portion of the address.
Remember that we determined that this address is a | [12 empty] | Class B
That tells us that the bits highlighted in green are 'host bits' and are reserved for for the network address.
| 1 | 0 | 0 | 0 | 0 | 0 | 0 | 0 | . | 0 | 1 | 1 | 0 | 0 | 0 | 0 | 0 | . | 0 | 0 | 1 | 0 | 0 | 0 | 0 | 0 | . | 0 | 1 | 0 | 0 | 0 | 0 | 0 | 0
We can also tell this because the default subnet mask for a | [12 empty] | Class B |  |  |  | is:
[13 empty] | 255 |  | . | 255 |  | . | 0 |  | . | 0
Or, if we display the default subnet mask in binary:
| 1 | 1 | 1 | 1 | 1 | 1 | 1 | 1 | . | 1 | 1 | 1 | 1 | 1 | 1 | 1 | 1 |  | 0 | 0 | 0 | 0 | 0 | 0 | 0 | 0 |  | 0 | 0 | 0 | 0 | 0 | 0 | 0 | 0
Step 2: Now we look at our custom subnet mask, which is: | [14 empty] | 255.255.224.0
| 1 | 1 | 1 | 1 | 1 | 1 | 1 | 1 | . | 1 | 1 | 1 | 1 | 1 | 1 | 1 | 1 | . | 1 | 1 | 1 | 0 | 0 | 0 | 0 | 0 | . | 0 | 0 | 0 | 0 | 0 | 0 | 0 | 0
| 0 | 0 | 0 | 0 | 0 | 0 | 0 | 0 | 0 | 0 | 0 | 0 | 0 | 0 | 0 | 0 | 0 | 1 | 1 | 1 | 1 | 0 | 0 | 0 | 0 | 0 | 1 | 0 | 0 | 0 | 0 | 0 | 0 | 0 | 0
[19 empty] | ↑ | ↑ | ↑
The bits with arrows pointing to them are part of the custom subnet mask, but not part of the default subnet mask.
Any bits that are part of the custom subnet mask, but are not part of the default subnet mask are bits that can be used in the addressing of subnets. Raise 2 to the power of the number of those bits to determine how many subnets we can make using this combination of IP address and custom subnet mask.
[10 empty] | 2 | 3 | = | 8 | [5 empty] | Subnets available on this address
Subnet Summary
IP Address with CIDR Notation
| 128.96.32.64 | [27 empty] | / |  | 19
| Default Subnet Mask | [17 empty] | Custom Subnet Mask
| 255.255.0.0 | [17 empty] | 255.255.224.0
Jump to explanation
Address Class
Class B
Jump to explanation
| Network Address | [8 empty] | Hosts Per Subnet | [8 empty] | Broadcast Address | [8 empty] | Subnets Available
| 128.96.32.0 | [8 empty] | 2046 | [8 empty] | 128.96.32.255 | [8 empty] | 8
| Jump to explanation | [8 empty] | Jump to explanation | [8 empty] | Jump to explanation | [8 empty] | Jump to explanation
Directions:
1- Enter the first octet of your IP address into B6.
2- Enter the second octet into K6.
3- Enter the third octet into T6.
4- Enter the fourth octet into AC6.
5- Select your subnet CIDR notation from the drop down menu in AL6.
6- Once you have done this, proceed down through the sheet. You will see a series of sections, with each section dealing with a different part of the address mapping process, such as class identification, network address, broadcast address etc.
Note on B100: [Threaded comment] Your version of Excel allows you to read this threaded comment; however, any edits to it will get removed if the file is opened in a newer version of Excel. Learn more: https://go.microsoft.com/fwlink/?linkid=870924 Comment: I would specify what you mean by "this"
Note on B115: [Threaded comment] Your version of Excel allows you to read this threaded comment; however, any edits to it will get removed if the file is opened in a newer version of Excel. Learn more: https://go.microsoft.com/fwlink/?linkid=870924 Comment: "Similarly to when we determined the number of valid host addresses, the first step is to determine how many bits are used in the host portion of the address." Maybe try something like this?